## Calibration Curve
Table 1: Calibration Curve Data Heptane/Toluene mixture
Volume toluene, mL | IR | Mole fraction toluene
50 | 1.4951 | 1
45 | 1.4831 | 0.9254
40 | 1.4725 | 0.84648
35 | 1.4635 | 0.76282
30 | 1.4521 | 0.67401
25 | 1.442 | 0.57955
20 | 1.4315 | 0.47888
15 | 1.4205 | 0.37136
10 | 1.41 | 0.25628
5 | 1.3975 | 0.13281
0 | 1.3905 | 0
Table 2: Important Properites
| Density, g/mL | Molecular Weight, g/mol
Toluene | 0.8669 | 92.14
n-Heptane | 0.684 | 100.21

## Expt Data
Run 1: 105° C, R = 10 |  |  |  | Run 2: 104° C, R = 10 |  |  |  | Run 3: 105° C, R = 7 |  |  |  | Run 4: 105° C, R = 4
0 minutes (Total Reflux) |  |  |  | 0 minutes (Total Reflux) |  |  |  | 0 minutes (Total Reflux) |  |  |  | 0 minutes (Total Reflux)
Sample Position | IR | Termocouple | Temperature, °C | Sample Position | IR | Termocouple | Temperature, °C | Sample Position | IR | Termocouple | Temperature, °C | Sample Position | IR | Termocouple | Temperature, °C
Bottoms |  | 8 | 93.2704 | Bottoms |  | 8 | 96.5826 | Bottoms |  | 8 | 95.0834 | Bottoms |  | 8 | 96.17
Septa 1 |  | 7 | 93.9903 | Septa 1 |  | 7 | 97.8208 | Septa 1 |  | 7 | 96.3072 | Septa 1 |  | 7 | 97.5053
Septa 2 |  | 6 | 94.6633 | Septa 2 |  | 6 | 98.3715 | Septa 2 |  | 6 | 97.0882 | Septa 2 |  | 6 | 98.7363
Septa 3 |  | 5 | 95.3544 | Septa 3 |  | 5 | 98.7998 | Septa 3 |  | 5 | 97.8909 | Septa 3 |  | 5 | 99.557
Septa 4 |  | 4 | 96.5062 | Septa 4 |  | 4 | 99.6852 | Septa 4 |  | 4 | 98.7835 | Septa 4 |  | 4 | 100.505
Distillate |  | 3 | ---- | Distillate |  | 3 | ---- | Distillate |  | 3 | ---- | Distillate |  | 3 | ----
|  | 2 | 98.9069 |  |  | 2 | 101.564 |  |  | 2 | 100.769 |  |  | 2 | 102.071
|  | 1 | 104.316 |  |  | 1 | 103.928 |  |  | 1 | 103.843 |  |  | 1 | 104.297
5 minutes (missing data) |  |  |  | 5 minutes |  |  |  | 5 minutes |  |  |  | 5 minutes
Sample Position | IR | Termocouple | Temperature, °C | Sample Position | IR | Termocouple | Temperature, °C | Sample Position | IR | Termocouple | Temperature, °C | Sample Position | IR | Termocouple | Temperature, °C
Bottoms | 1.4391 | 8 |  | Bottoms | 1.4409 | 8 | 96.0399 | Bottoms | 1.4385 | 8 | 95.6386 | Bottoms | 1.4378 | 8 | 96.3419
Septa 1 | 1.4331 | 7 |  | Septa 1 | 1.4304 | 7 | 97.1449 | Septa 1 | 1.431 | 7 | 96.6896 | Septa 1 | 1.435 | 7 | 97.4109
Septa 2 | 1.415 | 6 |  | Septa 2 | 1.418 | 6 | 97.9547 | Septa 2 | 1.4145 | 6 | 97.2475 | Septa 2 | 1.4209 | 6 | 98.3791
Septa 3 | 1.3955 | 5 |  | Septa 3 | 1.4036 | 5 | 98.5054 | Septa 3 | 1.3995 | 5 | 97.8774 | Septa 3 | 1.4035 | 5 | 99.1026
Septa 4 | 1.3943 | 4 |  | Septa 4 | 1.4019 | 4 | 99.2901 | Septa 4 | 1.399 | 4 | 98.7125 | Septa 4 | 1.403 | 4 | 100.15
Distillate | 1.3905 | 3 | ---- | Distillate | 1.3965 | 3 | ---- | Distillate | 1.3935 | 3 | ---- | Distillate | 1.3959 | 3 | ----
|  | 2 |  |  |  | 2 | 100.898 |  |  | 2 | 100.643 |  |  | 2 | 101.875
|  | 1 |  |  |  | 1 | 103.961 |  |  | 1 | 103.862 |  |  | 1 | 104.406
15 minutes |  |  |  | 15 minutes |  |  |  | 15 minutes |  |  |  | 15 minutes
Sample Position | IR | Termocouple | Temperature, °C | Sample Position | IR | Termocouple | Temperature, °C | Sample Position | IR | Termocouple | Temperature, °C | Sample Position | IR | Termocouple | Temperature, °C
Bottoms | 1.44 | 8 | 96.483 | Bottoms | 1.4384 | 8 | 91.2524 | Bottoms | 1.4394 | 8 | 95.9383 | Bottoms | 1.4407 | 8 | 96.6355
Septa 1 | 1.4339 | 7 | 97.4584 | Septa 1 | 1.4309 | 7 | 97.1912 | Septa 1 | 1.4299 | 7 | 96.8021 | Septa 1 | 1.4344 | 7 | 97.6541
Septa 2 | 1.4205 | 6 | 98.3655 | Septa 2 | 1.4149 | 6 | 97.8139 | Septa 2 | 1.4116 | 6 | 97.0541 | Septa 2 | 1.4206 | 6 | 98.5107
Septa 3 | 1.4015 | 5 | 99.1141 | Septa 3 | 1.4025 | 5 | 98.3142 | Septa 3 | 1.3989 | 5 | 97.4896 | Septa 3 | 1.403 | 5 | 99.1946
Septa 4 | 1.4007 | 4 | 100.137 | Septa 4 | 1.4011 | 4 | 98.9153 | Septa 4 | 1.3989 | 4 | 98.2274 | Septa 4 | 1.4025 | 4 | 100.217
Distillate | 1.3943 | 3 | ---- | Distillate | 1.3951 | 3 | ---- | Distillate | 1.3941 | 3 | ---- | Distillate | 1.3956 | 3 | ----
|  | 2 | 102.002 |  |  | 2 | 100.756 |  |  | 2 | 100.15 |  |  | 2 | 101.967
|  | 1 | 104.697 |  |  | 1 | 103.87 |  |  | 1 | 103.837 |  |  | 1 | 104.8
25 minutes |  |  |  | 25 minutes |  |  |  | 25 minutes |  |  |  | 25 minutes
Sample Position | IR | Termocouple | Temperature, °C | Sample Position | IR | Termocouple | Temperature, °C | Sample Position | IR | Termocouple | Temperature, °C | Sample Position | IR | Termocouple | Temperature, °C
Bottoms | 1.441 | 8 | 97.4536 | Bottoms | 1.4386 | 8 | 93.2921 | Bottoms | 1.4389 | 8 | 95.8101 | Bottoms | 1.4416 | 8 | 97.3343
Septa 1 | 1.4359 | 7 | 98.4758 | Septa 1 | 1.4319 | 7 | 97.4385 | Septa 1 | 1.4297 | 7 | 96.602 | Septa 1 | 1.4355 | 7 | 98.3565
Septa 2 | 1.4229 | 6 | 99.2749 | Septa 2 | 1.4144 | 6 | 97.676 | Septa 2 | 1.41 | 6 | 96.8107 | Septa 2 | 1.4216 | 6 | 99.0728
Septa 3 | 1.4053 | 5 | 99.8622 | Septa 3 | 1.4016 | 5 | 98.0792 | Septa 3 | 1.3975 | 5 | 97.2103 | Septa 3 | 1.4041 | 5 | 99.6559
Septa 4 | 1.404 | 4 | 100.731 | Septa 4 | 1.4015 | 4 | 98.709 | Septa 4 | 1.3971 | 4 | 97.9913 | Septa 4 | 1.4026 | 4 | 100.608
Distillate | 1.397 | 3 | ---- | Distillate | 1.3969 | 3 | ---- | Distillate | 1.3931 | 3 | ---- | Distillate | 1.3959 | 3 | ----
|  | 2 | 102.463 |  |  | 2 | 100.542 |  |  | 2 | 99.9386 |  |  | 2 | 102.383
|  | 1 | 104.967 |  |  | 1 | 103.916 |  |  | 1 | 103.893 |  |  | 1 | 105.06
35 minutes |  |  |  | 35 minutes |  |  |  | 35 minutes |  |  |  | 35 minutes
Sample Position | IR | Termocouple | Temperature, °C | Sample Position | IR | Termocouple | Temperature, °C | Sample Position | IR | Termocouple | Temperature, °C | Sample Position | IR | Termocouple | Temperature, °C
Bottoms | 1.4421 | 8 | 92.6478 | Bottoms | 1.4397 | 8 | 89.7425 | Bottoms | 1.4385 | 8 | 96.2945 | Bottoms | 1.4431 | 8 | 93.7557
Septa 1 | 1.4362 | 7 | 98.7954 | Septa 1 | 1.4299 | 7 | 97.2896 | Septa 1 | 1.4314 | 7 | 96.8704 | Septa 1 | 1.438 | 7 | 98.5967
Septa 2 | 1.4211 | 6 | 99.3893 | Septa 2 | 1.4095 | 6 | 97.3076 | Septa 2 | 1.4125 | 6 | 97.0467 | Septa 2 | 1.4211 | 6 | 99.0611
Septa 3 | 1.4071 | 5 | 99.832 | Septa 3 | 1.3985 | 5 | 97.5596 | Septa 3 | 1.398 | 5 | 97.4606 | Septa 3 | 1.4065 | 5 | 99.5218
Septa 4 | 1.4065 | 4 | 100.409 | Septa 4 | 1.3979 | 4 | 98.1426 | Septa 4 | 1.3978 | 4 | 98.3497 | Septa 4 | 1.405 | 4 | 100.127
Distillate | 1.3985 | 3 | ---- | Distillate | 1.3969 | 3 | ---- | Distillate | 1.3931 | 3 | ---- | Distillate | 1.3985 | 3 | ----
|  | 2 | 102.162 |  |  | 2 | 100.068 |  |  | 2 | 100.37 |  |  | 2 | 101.938
|  | 1 | 104.886 |  |  | 1 | 103.781 |  |  | 1 | 104.082 |  |  | 1 | 104.814
45 minutes | [7 empty] | 45 minutes |  |  |  | 45 minutes
Sample Position | IR | Termocouple | Temperature, °C |  |  |  |  | Sample Position | IR | Termocouple | Temperature, °C | Sample Position | IR | Termocouple | Temperature, °C
Bottoms | 1.4439 | 8 | 98.5586 |  |  |  |  | Bottoms | 1.4401 | 8 | 96.7809 | Bottoms | 1.4439 | 8 | 90.9429
Septa 1 | 1.4377 | 7 | 99.1345 |  |  |  |  | Septa 1 | 1.4325 | 7 | 97.4935 | Septa 1 | 1.4368 | 7 | 98.667
Septa 2 | 1.4195 | 6 | 99.2533 |  |  |  |  | Septa 2 | 1.4151 | 6 | 97.5871 | Septa 2 | 1.4193 | 6 | 98.8686
Septa 3 | 1.4061 | 5 | 99.6024 |  |  |  |  | Septa 3 | 1.3995 | 5 | 97.9975 | Septa 3 | 1.4059 | 5 | 99.1889
Septa 4 | 1.4065 | 4 | 100.388 |  |  |  |  | Septa 4 | 1.399 | 4 | 98.8253 | Septa 4 | 1.4061 | 4 | 99.7468
Distillate | 1.4001 | 3 | ---- |  |  |  |  | Distillate | 1.3939 | 3 | ---- | Distillate | 1.3995 | 3 | ----
|  | 2 | 102.127 | [6 empty] | 2 | 100.857 |  |  | 2 | 101.644
|  | 1 | 105.1 | [6 empty] | 1 | 104.173 |  |  | 1 | 104.906
55 minutes | [11 empty] | 55 minutes
Sample Position | IR | Termocouple | Temperature, °C | [8 empty] | Sample Position | IR | Termocouple | Temperature, °C
Bottoms | 1.444 | 8 | 90.4988 | [8 empty] | Bottoms | 1.4455 | 8 | 91.4029
Septa 1 | 1.433 | 7 | 98.1869 | [8 empty] | Septa 1 | 1.4342 | 7 | 97.9753
Septa 2 | 1.4121 | 6 | 98.2157 | [8 empty] | Septa 2 | 1.4121 | 6 | 98.0941
Septa 3 | 1.4062 | 5 | 98.4389 | [8 empty] | Septa 3 | 1.4025 | 5 | 98.3856
Septa 4 | 1.4005 | 4 | 98.9104 | [8 empty] | Septa 4 | 1.4011 | 4 | 98.8535
Distillate | 1.4 | 3 | ---- | [8 empty] | Distillate | 1.4005 | 3 | ----
|  | 2 | 100.604 | [10 empty] | 2 | 100.5
|  | 1 | 104.883 | [10 empty] | 1 | 104.898
65 minutes
[12 empty] | Sample Position | IR | Termocouple | Temperature, °C
[12 empty] | Bottoms | 1.4451 | 8 | 80.8194
[12 empty] | Septa 1 | 1.4347 | 7 | 97.6744
[12 empty] | Septa 2 | 1.4071 | 6 | 97.6528
[12 empty] | Septa 3 | 1.3985 | 5 | 97.8795
[12 empty] | Septa 4 | 1.3977 | 4 | 98.6246
[12 empty] | Distillate | 1.3997 | 3 | ----
[14 empty] | 2 | 100.021
[14 empty] | 1 | 104.932
75 minutes
[12 empty] | Sample Position | IR | Termocouple | Temperature, °C
[12 empty] | Bottoms | 1.4451 | 8 | 70.9757
[12 empty] | Septa 1 | 1.4332 | 7 | 97.0246
[12 empty] | Septa 2 | 1.4042 | 6 | 97.1073
[12 empty] | Septa 3 | 1.397 | 5 | 97.4565
[12 empty] | Septa 4 | 1.3969 | 4 | 98.3059
[12 empty] | Distillate | 1.3982 | 3 | ----
[14 empty] | 2 | 99.9832
[14 empty] | 1 | 104.897

## Plots
Mole Fraction n-Heptane, T=105° C and R=10
| 5 | 15 | 25 | 35 | 45 | 55
Bottoms | 0.44602 | 0.43721 | 0.4275 | 0.41694 | 0.39991 | 0.39897
1 | 0.50624 | 0.49809 | 0.47786 | 0.47484 | 0.45986 | 0.50726
2 | 0.68787 | 0.63434 | 0.61036 | 0.62838 | 0.64422 | 0.71547
3 | 0.90224 | 0.82194 | 0.78126 | 0.76335 | 0.77323 | 0.77223
4 | 0.92217 | 0.83125 | 0.79464 | 0.76926 | 0.76926 | 0.83363
Dist | 0.99821 | 0.92217 | 0.87949 | 0.85875 | 0.83845 | 0.83967
Mole Fraction n-Heptane, T=104° C and R=10
| 5 | 15 | 25 | 35
Bottoms | 0.42847 | 0.45292 | 0.45094 | 0.44014
1 | 0.53386 | 0.52874 | 0.51849 | 0.53899
2 | 0.65891 | 0.68883 | 0.69361 | 0.74018
3 | 0.79886 | 0.81073 | 0.8208 | 0.85875
4 | 0.8174 | 0.82656 | 0.82194 | 0.86683
Dist | 0.88683 | 0.9087 | 0.88094 | 0.88094
Mole Fraction n-Heptane, T=105° C and R=7
| 5 | 15 | 25 | 35 | 45
Bottoms | 0.45193 | 0.44307 | 0.44798 | 0.45193 | 0.43623
1 | 0.52771 | 0.53899 | 0.54104 | 0.52361 | 0.51236
2 | 0.69265 | 0.72021 | 0.73541 | 0.71168 | 0.68692
3 | 0.84587 | 0.85351 | 0.87237 | 0.86546 | 0.84587
4 | 0.85222 | 0.85351 | 0.87804 | 0.8682 | 0.85222
Dist | 0.93642 | 0.92565 | 0.94387 | 0.94387 | 0.92919
Mole Fraction n-Heptane, T=105° C and R=4
| 5 | 15 | 25 | 35 | 45 | 55 | 65
Bottoms | 0.45886 | 0.4304 | 0.42173 | 0.40744 | 0.39991 | 0.38505 | 0.38874
1 | 0.48694 | 0.49301 | 0.48189 | 0.45688 | 0.46883 | 0.49504 | 0.48997
2 | 0.63037 | 0.63335 | 0.62339 | 0.62838 | 0.64619 | 0.71547 | 0.76335
3 | 0.79992 | 0.80528 | 0.7936 | 0.76926 | 0.77522 | 0.81073 | 0.85875
4 | 0.80528 | 0.81073 | 0.80963 | 0.78431 | 0.77323 | 0.82656 | 0.86958
Dist | 0.89595 | 0.90065 | 0.89595 | 0.85875 | 0.84587 | 0.83363 | 0.84337
IR | intial xhep
1.4385 | 0.45193 | T=105, R=10 | 0.015696
1.4401 | 0.43623 | T=104, R=10
1.4394 | 0.44307 | T=105, R=7
IR | xD avg
1.3955 | 0.90224 | T=105, R=10 | 0.012411
1.3963 | 0.88983 | T=104, R=10
1.3945 | 0.91873 | T=105, R=7
1.3986 | 0.85743 | T=105, R=4

## Equilibrium Data
Mole fraction n-heptane |  | 45° Line
Liquid | Vapor | 0 | 0
0 | 0 | 1 | 1
0.025 | 0.048
0.062 | 0.107
0.129 | 0.205
0.185 | 0.275
0.235 | 0.333
0.25 | 0.349
0.286 | 0.396
0.354 | 0.454
0.412 | 0.504
0.455 | 0.54
0.568 | 0.637
0.692 | 0.742
0.95 | 0.948
1 | 1

## Tables
Table 1: Calibration Curve Data Heptane/Toluene mixture
Volume toluene, mL | IR | Mole fraction toluene
50 | 1.4951 | 1
45 | 1.4831 | 0.9254
40 | 1.4725 | 0.84648
35 | 1.4635 | 0.76282
30 | 1.4521 | 0.67401
25 | 1.442 | 0.57955
20 | 1.4315 | 0.47888
15 | 1.4205 | 0.37136
10 | 1.41 | 0.25628
5 | 1.3975 | 0.13281
0 | 1.3905 | 0
Table 2: Important Properites
| Density, g/mL | Molecular Weight, g/mol
Toluene | 0.8669 | 92.14
n-Heptane | 0.684 | 100.21
Table 3: IR vs. Time
T = 105° C, R = 10
Time elapsed | 5 min | 15 min | 25 min | 35 min | 45 min | 55 min
Bottoms | 1.4391 | 1.44 | 1.441 | 1.4421 | 1.4439 | 1.444
Septa 1 | 1.4331 | 1.4339 | 1.4359 | 1.4362 | 1.4377 | 1.433
Septa 2 | 1.415 | 1.4205 | 1.4229 | 1.4211 | 1.4195 | 1.4121
Septa 3 | 1.3955 | 1.4015 | 1.4053 | 1.4071 | 1.4061 | 1.4062
Septa 4 | 1.3943 | 1.4007 | 1.404 | 1.4065 | 1.4065 | 1.4005
Distillate | 1.3905 | 1.3943 | 1.397 | 1.3985 | 1.4001 | 1.4
Table 4: Temperature vs. Time
T = 105° C, R = 10
Time elapsed | 0 min | 5 min | 15 min | 25 min | 35 min | 45 min | 55 min
Thermocouple 8 | 93.2704 |  | 96.483 | 97.4536 | 92.6478 | 98.5586 | 90.4988
Thermocouple 7 | 93.9903 | DATA | 97.4584 | 98.4758 | 98.7954 | 99.1345 | 98.1869
Thermocouple 6 | 94.6633 | NOT | 98.3655 | 99.2749 | 99.3893 | 99.2533 | 98.2157
Thermocouple 5 | 95.3544 | TAKEN | 99.1141 | 99.8622 | 99.832 | 99.6024 | 98.4389
Thermocouple 4 | 96.5062 |  | 100.137 | 100.731 | 100.409 | 100.388 | 98.9104
Thermocouple 3 | ---- | ---- | ---- | ---- | ---- | ---- | ----
Thermocouple 2 | 98.9069 |  | 102.002 | 102.463 | 102.162 | 102.127 | 100.604
Thermocouple 1 | 104.316 |  | 104.697 | 104.967 | 104.886 | 105.1 | 104.883
Table 5: IR vs. Time
T = 104° C, R = 10
Time elapsed | 5 min | 15 min | 25 min | 35 min
Bottoms | 1.4409 | 1.4384 | 1.4386 | 1.4397
Septa 1 | 1.4304 | 1.4309 | 1.4319 | 1.4299
Septa 2 | 1.418 | 1.4149 | 1.4144 | 1.4095
Septa 3 | 1.4036 | 1.4025 | 1.4016 | 1.3985
Septa 4 | 1.4019 | 1.4011 | 1.4015 | 1.3979
Distillate | 1.3965 | 1.3951 | 1.3969 | 1.3969
Table 6: Temperature vs. Time
T = 104° C, R = 10
Time elapsed | 0 min | 5 min | 15 min | 25 min | 35 min
Thermocouple 8 | 96.5826 | 96.0399 | 91.2524 | 93.2921 | 89.7425
Thermocouple 7 | 97.8208 | 97.1449 | 97.1912 | 97.4385 | 97.2896
Thermocouple 6 | 98.3715 | 97.9547 | 97.8139 | 97.676 | 97.3076
Thermocouple 5 | 98.7998 | 98.5054 | 98.3142 | 98.0792 | 97.5596
Thermocouple 4 | 99.6852 | 99.2901 | 98.9153 | 98.709 | 98.1426
Thermocouple 3 | ---- | ---- | ---- | ---- | ----
Thermocouple 2 | 101.564 | 100.898 | 100.756 | 100.542 | 100.068
Thermocouple 1 | 103.928 | 103.961 | 103.87 | 103.916 | 103.781
Table 7: IR vs. Time
T = 105° C, R = 7
Time elapsed | 5 min | 15 min | 25 min | 35 min | 45 min
Bottoms | 1.4385 | 1.4394 | 1.4389 | 1.4385 | 1.4401
Septa 1 | 1.431 | 1.4299 | 1.4297 | 1.4314 | 1.4325
Septa 2 | 1.4145 | 1.4116 | 1.41 | 1.4125 | 1.4151
Septa 3 | 1.3995 | 1.3989 | 1.3975 | 1.398 | 1.3995
Septa 4 | 1.399 | 1.3989 | 1.3971 | 1.3978 | 1.399
Distillate | 1.3935 | 1.3941 | 1.3931 | 1.3931 | 1.3939
Table 8: Temperature vs. Time
T = 105° C, R = 7
Time elapsed | 0 min | 5 min | 15 min | 25 min | 35 min | 45 min
Thermocouple 8 | 95.0834 | 95.6386 | 95.9383 | 95.8101 | 96.2945 | 96.7809
Thermocouple 7 | 96.3072 | 96.6896 | 96.8021 | 96.602 | 96.8704 | 97.4935
Thermocouple 6 | 97.0882 | 97.2475 | 97.0541 | 96.8107 | 97.0467 | 97.5871
Thermocouple 5 | 97.8909 | 97.8774 | 97.4896 | 97.2103 | 97.4606 | 97.9975
Thermocouple 4 | 98.7835 | 98.7125 | 98.2274 | 97.9913 | 98.3497 | 98.8253
Thermocouple 3 | ---- | ---- | ---- | ---- | ---- | ----
Thermocouple 2 | 100.769 | 100.643 | 100.15 | 99.9386 | 100.37 | 100.857
Thermocouple 1 | 103.843 | 103.862 | 103.837 | 103.893 | 104.082 | 104.173
Table 9: IR vs. Time
T = 105° C, R = 4
Time elapsed | 5 min | 15 min | 25 min | 35 min | 45 min | 55 min | 65 min | 75 min
Bottoms | 1.4378 | 1.4407 | 1.4416 | 1.4431 | 1.4439 | 1.4455 | 1.4451 | 1.4451
Septa 1 | 1.435 | 1.4344 | 1.4355 | 1.438 | 1.4368 | 1.4342 | 1.4347 | 1.4332
Septa 2 | 1.4209 | 1.4206 | 1.4216 | 1.4211 | 1.4193 | 1.4121 | 1.4071 | 1.4042
Septa 3 | 1.4035 | 1.403 | 1.4041 | 1.4065 | 1.4059 | 1.4025 | 1.3985 | 1.397
Septa 4 | 1.403 | 1.4025 | 1.4026 | 1.405 | 1.4061 | 1.4011 | 1.3977 | 1.3969
Distillate | 1.3959 | 1.3956 | 1.3959 | 1.3985 | 1.3995 | 1.4005 | 1.3997 | 1.3982
Table 10: Temperature vs. Time
T = 105° C, R = 4
Time elapsed | 0 min | 5 min | 15 min | 25 min | 35 min | 45 min | 55 min | 65 min | 75 min
Thermocouple 8 | 96.17 | 96.3419 | 96.6355 | 97.3343 | 93.7557 | 90.9429 | 91.4029 | 80.8194 | 70.9757
Thermocouple 7 | 97.5053 | 97.4109 | 97.6541 | 98.3565 | 98.5967 | 98.667 | 97.9753 | 97.6744 | 97.0246
Thermocouple 6 | 98.7363 | 98.3791 | 98.5107 | 99.0728 | 99.0611 | 98.8686 | 98.0941 | 97.6528 | 97.1073
Thermocouple 5 | 99.557 | 99.1026 | 99.1946 | 99.6559 | 99.5218 | 99.1889 | 98.3856 | 97.8795 | 97.4565
Thermocouple 4 | 100.505 | 100.15 | 100.217 | 100.608 | 100.127 | 99.7468 | 98.8535 | 98.6246 | 98.3059
Thermocouple 3 | ---- | ---- | ---- | ---- | ---- | ---- | ---- | ---- | ----
Thermocouple 2 | 102.071 | 101.875 | 101.967 | 102.383 | 101.938 | 101.644 | 100.5 | 100.021 | 99.9832
Thermocouple 1 | 104.297 | 104.406 | 104.8 | 105.06 | 104.814 | 104.906 | 104.898 | 104.932 | 104.897
Table 11: Vapor-Liquid Equilibrium Data for n-Heptane
xe | ye
0 | 0
0.025 | 0.048
0.062 | 0.107
0.129 | 0.205
0.185 | 0.275
0.235 | 0.333
0.25 | 0.349
0.286 | 0.396
0.354 | 0.454
0.412 | 0.504
0.455 | 0.54
0.568 | 0.637
0.602 | 0.742
0.95 | 0.948
1 | 1

## mlab
1.4951 | 1 | 104.697 | 1.3943 | 0.2918 | 103.961 | 1.3965 | 0.31834 | 1.3905 | 5 | 0 | 1.3965 | 5 | 0.31834 | 0.001793 | 5 | 0.063577 | 5 | 0.10405 | 5 | 0.75463 | 5 | 0.24537 | 0.27039 | 5 | 0.68063 | 5 | 0.31937 |  | 0.55398 | 5 |  | 0.54807 | 5 | 0.54114 | 5
1.4831 | 0.9254 | 104.967 | 1.397 | 0.32434 | 103.87 | 1.3951 | 0.30148 | 1.3943 | 15 | 0.2918 | 1.3951 | 15 | 0.30148 | 0.077833 | 15 | 0.074346 | 15 | 0.099347 | 15 | 0.69641 | 15 | 0.30359 | 0.25844 | 15 | 0.68559 | 15 | 0.31441 |  | 0.56279 | 15 |  | 0.55693 | 15 | 0.5696 | 15
1.4725 | 0.84648 | 104.886 | 1.3985 | 0.34223 | 103.916 | 1.3969 | 0.32314 | 1.397 | 25 | 0.32434 | 1.3969 | 25 | 0.32314 | 0.12051 | 25 | 0.05613 | 25 | 0.10405 | 25 | 0.66603 | 25 | 0.33397 | 0.24328 | 25 | 0.67713 | 25 | 0.32287 |  | 0.5725 | 25 |  | 0.55202 | 25 | 0.57827 | 25
1.4635 | 0.76282 | 105.1 | 1.4001 | 0.36118 | 103.781 | 1.3969 | 0.32314 | 1.3985 | 35 | 0.34223 | 1.3969 | 35 | 0.32314 | 0.14125 | 35 | 0.05613 | 35 | 0.14125 | 35 | 0.65896 | 35 | 0.34104 | 0.25776 | 35 | 0.65971 | 35 | 0.34029 |  | 0.58306 | 35 |  | 0.54807 | 35 | 0.59256 | 35
1.4521 | 0.67401 | 104.883 | 1.4 | 0.36 | temp | RI | Tol mol fr. | 1.4001 | 45 | 0.36118 |  |  |  | 0.16155 | 45 | 0.070808 | 45 | 0.15413 | 45 | 0.66164 | 45 | 0.33836 | 0.27566 | 45 | 0.66587 | 45 | 0.33413 |  | 0.60009 | 45 |  | 0.56377 | 45 | 0.60009 | 45
1.442 | 0.57955 | 104.9066 |  | 0.33591 | 103.882 |  | 0.31653 | 1.4 | 55 | 0.36 |  |  |  | 0.16033 | 55 |  |  | 0.16637 | 55 | 0.70715 | 55 | 0.29285 | R7 |  | 0.71195 | 55 | 0.28805 |  | 0.60103 | 55 |  |  |  | 0.61495 | 55
1.4315 | 0.47888 | [6 empty] | RI | Time | Conc |  |  |  | R10 |  | R7 |  | 0.15663 | 65 | R10 |  |  |  |  | 0.74541 | 65 | 0.25459 | R10 |  |  | R7 |  |  | 0.61126 | 65
1.4205 | 0.37136 | [16 empty] | R4 | [6 empty] | R4 | [8 empty] | R4
1.41 | 0.25628
1.3975 | 0.13281
1.3905 | 0
RI | Mol Fr.
0 | 0
0.025 | 0.048
0.062 | 0.107
0.129 | 0.205
0.185 | 0.275
0.235 | 0.333
0.25 | 0.349
0.286 | 0.396
0.354 | 0.454
0.412 | 0.504
0.455 | 0.54
0.568 | 0.637
0.692 | 0.742
0.95 | 0.948
1 | 1